## Sheet1
Frame | Sleep Frame | Ranging Frame | [30 empty] | Com Frame
Block | Block 0 | Block 0 | [6 empty] | Block 1 | [7 empty] | Block 2 | [7 empty] | Block 3 | [7 empty] | Block 0 |  |  | Block 1 |  | Block 2 |  | Block 3 |  | Block 0 |  |  | Block 1 |  | Block 2 |  | Block 3 |  | Block 0 |  |  | Block 1 |  | Block 2 |  | Block 3
Delays | t_rx + t_s + t_b | t_rx | t_r |  | t_r | t_r | t_r | t_r + t_b | t_rx | t_r |  | t_r |  | t_r | t_r | t_r + t_b | t_rx | t_r |  | t_r |  | t_r | t_r | t_r + t_b | t_rx | t_r |  | t_r |  | t_r | t_r | t_r + t_b | t_rx | t_cl + t_b |  | t_rx | t_cl + t_b | t_rx | t_cl + t_b | t_rx | t_cl + t_b | t_rx | t_cl + t_b |  | t_rx | t_cl + t_b | t_rx | t_cl + t_b | t_rx | t_cl + t_b | t_rx | t_cl + t_b |  | t_rx | t_cl + t_b | t_rx | t_cl + t_b | t_rx | t_cl + t_b
Node 0 |  |  | 0 |  | 1 | [6 empty] | 6 | [7 empty] | 11 | [7 empty] | 16 | [5 empty] | 20 | [8 empty] | 24 | [8 empty] | 28
Mode
Node 1 | [5 empty] | 2 |  |  |  | 5 |  |  |  | 7 | [7 empty] | 12 | [7 empty] | 17 | [6 empty] | 21 | [8 empty] | 25 | [8 empty] | 29
Mode
Node 2 | [6 empty] | 3 | [7 empty] | 8 |  |  | 10 |  |  |  |  | 13 | [7 empty] | 18 | [7 empty] | 22 | [8 empty] | 26 | [8 empty] | 30
Mode
Node 3 | [7 empty] | 4 | [7 empty] | 9 | [7 empty] | 14 |  | 15 | [5 empty] | 19 | [8 empty] | 23 | [8 empty] | 27 | [8 empty] | 31
Mode
N0 Hstates | SLEEP | RB_RANGE |  | RB_RESP |  |  |  |  | RA_INIT |  | RA_RESP |  | RA_INIT | [5 empty] | RA_RESP |  | RA_INIT | [5 empty] | RA_RESP |  | RA_INIT |  |  |  | CA_XMIT |  | CA_REC | [6 empty] | CA_XMIT |  | CA_REC | [6 empty] | CA_XMIT |  | CA_REC
Everyone Starts in the Sleep Frame
|  | t_rx | Time to allow devices to move in and out of rx mode - ensures that transmissions at the start of blocks are not transmitte until others can receive them
|  | t_r | Time between ranging messages. Should be based on the length of the range request and range response messages (preamble included)
|  | t_b | Buffer time at the end of all blocks. Allows for some spacing in the event someone is not quite where they should be.
|  | t_cl | Time allocated for a single com message transmission
|  | t_s | Sleep time. Allows nodes to spend some time doing other things, including interfacing with sensors, calculations, and sleeping
Modes
Transit Mode
Receive Mode
Messages
Block Transmission
Block Gap
Bock Response